## Sheet1
	DEĐL-Državna ergela Đakovo i Lipik-Augusta Šenoe 45 -31400Đakovo
R.br.	OPIS	KOLIČINA	Jedinična cijena	UKUPNO HRK
1	pasivna zvučna kutija 3 way-MAX SPL Long-term 128dB / Max SPL Peak 131dB / -3dB Response 38Hz to 22kHz / -10dB Response 28Hz to 28kHz / Crossover Point 500Hz, 2.5kHz	2kom
2	metalni horizontalni nosači za-pasivnu zvučnu kutiju-Horizontal bracket	2kom
3	Kablovi-6 polni 18m-amphenol priključci	4kom
4	Pojačalo-Stereo 6kanalno za pasivne zvučne kutije 2x1300w-High Frequency Amplifier Specification / Type Class AB - Push Pull - Low IM Design, Transformer balanced output / Rated Continuous Power 100W / Distortion <0.02% / Operating Bandwidth 2.5kHz to 40kHz / Mid Frequency Amplifier Specification / Type Class AB - Push Pull - Low IM Design, Transformer balanced output / Rated Continuous Power 200W	1kom
5	pasivna zvučna kutija 3 way-Max SPL Long-term 132dB / Max SPL Peak 135dB / -3dB Response 35Hz to 22kHz / -10dB Response 28Hz to 28kHz / Crossover Point 400Hz, 2.5kHz	2kom
6	Pojačalo-Stereo 6kanalno za pasivne zvučne kutije 2x1300w-High Frequency Amplifier Specification / Type Class AB - Push Pull - Low IM Design, Transformer balanced output / Rated Continuous Power 100W / Distortion <0.02% / Operating Bandwidth 2.5kHz to 40kHz / Mid Frequency Amplifier Specification / Type Class AB - Push Pull - Low IM Design, Transformer balanced output / Rated Continuous Power 200W	1kom
7	rack kutija metal3HE visine-sperploča -leptir bravice -ručke	2kom
8	mikrofonski kabel-superior microphone cable with extra heavy overall sheath / 1 x 2 x 0.22 mm2 (AWG 24) / ultra-low capacitance 60 pF/m (18 pF/ft) / extremely flexible / extra heavy overall sheath	200m
9	XLR konektor ženski-Capacitance between contacts 4 pF / Dielectric strength1,5 kVdc / Insulation resistance> 10 G (initial) / Rated current per contact16 A / Rated voltage< 50 V	4kom
10	XLR konektor muški-Capacitance between contacts 4 pF / Dielectric strength1,5 kVdc / Insulation resistance> 10 G (initial) / Rated current per contact16 A / Rated voltage< 50 V
11	12 kanalni mixer-19” Rack mountable-19” Rack mountable / 8 mic/line inputs with balanced XLR/TRS jack, insert and direct output / 100mm faders / 2 Dual Stereo inputs with separate gain and ‘ON’ switches allowing inputs to be selected independently or mixed together / 4 band EQ with 2 swept mids / 6 Aux sends – 2x pre fade / 2x switched / 2x post fade* / 2 Stereo returns / Dedicated mono output fader – can be switched to provide an L+R mono feed for a centre or fill speaker, or sub bass feed / Independent A-B output for 2-track recording, monitor foldback, speaker fills etc / Tri-colour, 12 segment bargraph metering / Twin FX engines with 20 studio quality FX presets / +48V Phantom Power / Signal and Peak LEDs / Lamp socket / USB multitrack recording option / Footswitch connector (mutes/unmutes the ST1 FX Return)	1kom
12	mobilna aktivna zvučna kutija-RMS/max. snaga: 400/800W, ugrađeno pojačalo: 100W, USB MP3/WMA/Bluetooth reprodukcija s ID3 tag informacijama, 2 x daljinski mikrofon (ručni i naglavni), 1 x daljinski upravljač, REC funkcija, VOX funkcija, FM funkcija, bass i treble kontrole, volume i ECHO kontrole nad mikrofonom, kontrola jačine glazbe, mikrofonski i linijski ulazi, ugrađena baterija za rad bez strujnog napajanja, ručka i kotači za pojednostavljen transport, osjetljivost: 99dB, frekvencijski raspon: 35Hz - 20kHz, baterija: 12V 4.5 Ah (BAT-PORT 4.5A). Original torba dolazi u kompletu sa zvučnom kutijom	1kom
13	zidni nosač za zvučnik-- maximum load: 40kg / - length: 31cm / - max pivoting radius: 180° / - base plate: 20 x 15 cm / - weight: 2,1kg	1kom
14	stalak za zvučnik-tronožac-Height:from 1,270 to 1,930 mm / clamping lever and safety pin / Height adjustment: / tube legs with cross braces / Leg construction:aluminum / Max. load capacity:50kg	1kom
15	dinamički mikrofon-Frequency Range 75Hz - 18kHz / Output Impedance 320? / Sensitivity -56.0dB re 1 Volt/Pascal (1.60mV @ 94 dB SPL) +/- 2 dB @ 1kHz / Weight 360.00g / Dimensions 171.00mmH x 51.50mmW x 51.50mmD	2kom
16	stolni mikrofonski stalak-Max Height: 14” / Base Spread: 5.6” x 6.75” / Base Weight: 2.4 lbs.	1kom
17	bežični mikrofon ručni-Frequency Band 2.4GHz ISM Band / Compatible Channels 12 / Spatial Diversity with Digital Buffering Yes / Frequency Diversity Yes (2 Frequencies per channel) / Compander-Free Design Yes / Frequency Response THD % 10 Hz (-0.5 dB) - 20kHz (-2.5 dB) / 0.03% typical / System Latency < 2.9 ms (audio input to output) / Operating Temp Range 0 – 50 degrees C / Construction / XD-V55 Receiver / THH12 & TBP12 Transmitters / Extruded aluminum chassis	1kom
18	bežični mikrofon naglavni-Frequency Band 2.4GHz ISM Band / Compatible Channels 12 / Spatial Diversity with Digital Buffering Yes / Frequency Diversity Yes (2 Frequencies per channel) / Compander-Free Design Yes / Frequency Response THD % 10 Hz (-0.5 dB) - 20kHz (-2.5 dB) / 0.03% typical / System Latency < 2.9 ms (audio input to output) / Operating Temp Range 0 – 50 degrees C / Construction / XD-V55 Receiver / THH12 & TBP12 Transmitters / Extruded aluminum chassis	1kom
19	4kanalna kanalica za kablove-fire resistance class B2 (DIN 4102), DEKRA-certified (DIN 31000, EN 61537)	6kom
20	4kanalna kanalica za kablove-fire resistance class B2 (DIN 4102), DEKRA-certified (DIN 31000, EN 61537)	2kom
21	mikrofonski kabel sa XLR priključcima 3m-top-quality materials: PVC jacket, Cu spiral shield / delivers a powerful, transparent and assertive sound / fat twisted-core design, minimum interference / low capacitance	3
22	mikrofonski kabel sa XLR priključcima 5m-top-quality materials: PVC jacket, Cu spiral shield / delivers a powerful, transparent and assertive sound / fat twisted-core design, minimum interference / low capacitance	1kom
23	mikrofonski kabel sa XLR priključcima 1-m-top-quality materials: PVC jacket, Cu spiral shield / delivers a powerful, transparent and assertive sound / fat twisted-core design, minimum interference / low capacitance	2kom
			OSNOVICA
			STOPA PDV - a
			IZNOS PDV - a
			UKUPAN IZNOS U HRK